## Sheet1
kappa_Srated_over_Pmax | Avg_Grid_Loss_kW | Avg_Voltage_Deviation_kV | Renewable_Penetration_pct | REO_Profit_CNY | System_Total_Profit_CNY | Effective_Reactive_Energy_kvarh | Support_Coverage_pct | Reactive_Utilization_pct | Loss_Reduction_pct | Voltage_Improvement_pct | RE_Penetration_Gain_pct_point | REO_Profit_Gain_CNY | Notes
1 | 81.1 | 0.2826 | 29.58 | 17160 | 64620 | 11363.6108 | 84.7451 | 47.2629 | 0 | 0 | 0 | 0 | 1) kappa = S_rated / P_max is the converter over-provisioning factor.
1.05 | 79.4492 | 0.27543 | 30.2721 | 17596.1826 | 65146.1708 | 12350.6454 | 92.106 | 46.349 | 2.0355 | 2.5388 | 0.69207 | 436.1826 | 2) kappa = 1.10 is calibrated to the manuscript Case 8 benchmark.
1.1 | 78.5 | 0.2713 | 30.67 | 17846.98 | 65448.71 | 12918.1732 | 96.3384 | 44.9667 | 3.2059 | 3.9986 | 1.09 | 686.98 | 3) The trend is generated by a physical apparent-power headroom model.
1.15 | 77.8981 | 0.26868 | 30.9223 | 18006.0048 | 65640.543 | 13278.0294 | 99.022 | 43.2704 | 3.948 | 4.9242 | 1.3423 | 846.0048 | 4) Baseline manuscript benchmark at kappa = 1.10: Loss = 78.5 kW, Vdev = 0.2713 kV, RE penetration = 30.67%.
1.2 | 77.7275 | 0.26794 | 30.9938 | 18051.0854 | 65694.9241 | 13380.0419 | 99.7828 | 41.0784 | 4.1584 | 5.1866 | 1.4138 | 891.0854 | 5) Use this sheet directly for Section 5.6 tables and figure plotting.

## Sheet2
Hour | Demand_kW | PV_kW | Wind_kW | Qreq_kvar | Qpv_available_kvar | Qwind_available_kvar | Qtotal_available_kvar | Qeffective_kvar | Qpv_used_kvar | Qwind_used_kvar | kappa = 1.00
1 | 490 | 0 | 365.7143 | 200 | 500 | 711.5146 | 1211.5146 | 200 | 82.5413 | 117.4587
2 | 480 | 0 | 434.2857 | 200 | 500 | 671.86 | 1171.86 | 200 | 85.3344 | 114.6656
3 | 470 | 0 | 445.7143 | 200 | 500 | 664.3333 | 1164.3333 | 200 | 85.8861 | 114.1139
4 | 490 | 0 | 457.1429 | 200 | 500 | 656.5214 | 1156.5214 | 200 | 86.4662 | 113.5338
5 | 500 | 0 | 400 | 200 | 500 | 692.8203 | 1192.8203 | 200 | 83.8349 | 116.1651
6 | 580 | 0 | 228.5714 | 200 | 500 | 766.6519 | 1266.6519 | 200 | 78.9483 | 121.0517
7 | 700 | 55.5556 | 251.4286 | 200 | 496.904 | 759.4628 | 1256.3667 | 200 | 79.1017 | 120.8983
8 | 880 | 277.7778 | 285.7143 | 810.5952 | 415.7397 | 747.2398 | 1162.9795 | 810.5952 | 289.77 | 520.8252
9 | 1000 | 388.8889 | 262.8571 | 1106.5476 | 314.2697 | 755.5833 | 1069.853 | 1069.853 | 314.2697 | 755.5833
10 | 1180 | 444.4444 | 171.4286 | 1157.0238 | 229.0614 | 781.4168 | 1010.4782 | 1010.4782 | 229.0614 | 781.4168
11 | 1300 | 477.7778 | 137.1429 | 1190.9524 | 147.4055 | 788.1572 | 935.5628 | 935.5628 | 147.4055 | 788.1572
12 | 1450 | 500 | 114.2857 | 1178.5714 | 0 | 791.7947 | 791.7947 | 791.7947 | 0 | 791.7947
13 | 1400 | 500 | 125.7143 | 1208.9286 | 0 | 790.0607 | 790.0607 | 790.0607 | 0 | 790.0607
14 | 1250 | 500 | 171.4286 | 1305.3571 | 0 | 781.4168 | 781.4168 | 781.4168 | 0 | 781.4168
15 | 1300 | 444.4444 | 342.8571 | 1177.381 | 229.0614 | 722.8063 | 951.8677 | 951.8677 | 229.0614 | 722.8063
16 | 1350 | 388.8889 | 457.1429 | 1022.619 | 314.2697 | 656.5214 | 970.7911 | 970.7911 | 314.2697 | 656.5214
17 | 1500 | 222.2222 | 571.4286 | 451.1905 | 447.9032 | 559.8834 | 1007.7866 | 451.1905 | 200.5282 | 250.6622
18 | 1650 | 55.5556 | 742.8571 | 200 | 496.904 | 296.923 | 793.827 | 200 | 125.192 | 74.808
19 | 1800 | 0 | 777.1429 | 200 | 500 | 189.8657 | 689.8657 | 200 | 144.9558 | 55.0442
20 | 1620 | 0 | 800 | 200 | 500 | 0 | 500 | 200 | 200 | 0
21 | 1200 | 0 | 685.7143 | 200 | 500 | 412.063 | 912.063 | 200 | 109.6415 | 90.3585
22 | 1000 | 0 | 571.4286 | 200 | 500 | 559.8834 | 1059.8834 | 200 | 94.35 | 105.65
23 | 700 | 0 | 548.5714 | 200 | 500 | 582.2966 | 1082.2966 | 200 | 92.3961 | 107.6039
24 | 630 | 0 | 514.2857 | 200 | 500 | 612.7889 | 1112.7889 | 200 | 89.8643 | 110.1357

## Sheet3
Hour | Demand_kW | PV_kW | Wind_kW | Qreq_kvar | Qpv_available_kvar | Qwind_available_kvar | Qtotal_available_kvar | Qeffective_kvar | Qpv_used_kvar | Qwind_used_kvar | kappa = 1.10
1 | 490 | 0 | 365.7143 | 200 | 550 | 800.4081 | 1350.4081 | 200 | 81.4569 | 118.5431
2 | 480 | 0 | 434.2857 | 200 | 550 | 765.3731 | 1315.3731 | 200 | 83.6265 | 116.3735
3 | 470 | 0 | 445.7143 | 200 | 550 | 758.7745 | 1308.7745 | 200 | 84.0481 | 115.9519
4 | 490 | 0 | 457.1429 | 200 | 550 | 751.9444 | 1301.9444 | 200 | 84.489 | 115.511
5 | 500 | 0 | 400 | 200 | 550 | 783.8367 | 1333.8367 | 200 | 82.4689 | 117.5311
6 | 580 | 0 | 228.5714 | 200 | 550 | 849.7971 | 1399.7971 | 200 | 78.5828 | 121.4172
7 | 700 | 55.5556 | 251.4286 | 200 | 547.187 | 843.3171 | 1390.504 | 200 | 78.7034 | 121.2966
8 | 880 | 277.7778 | 285.7143 | 810.5952 | 474.6994 | 832.3265 | 1307.0259 | 810.5952 | 294.4005 | 516.1947
9 | 1000 | 388.8889 | 262.8571 | 1106.5476 | 388.9286 | 839.8251 | 1228.7536 | 1106.5476 | 350.2476 | 756.3
10 | 1180 | 444.4444 | 171.4286 | 1157.0238 | 323.9894 | 863.1409 | 1187.1303 | 1157.0238 | 315.7728 | 841.251
11 | 1300 | 477.7778 | 137.1429 | 1190.9524 | 272.4489 | 869.2479 | 1141.6967 | 1141.6967 | 272.4489 | 869.2479
12 | 1450 | 500 | 114.2857 | 1178.5714 | 229.1288 | 872.5473 | 1101.6761 | 1101.6761 | 229.1288 | 872.5473
13 | 1400 | 500 | 125.7143 | 1208.9286 | 229.1288 | 870.9741 | 1100.1029 | 1100.1029 | 229.1288 | 870.9741
14 | 1250 | 500 | 171.4286 | 1305.3571 | 229.1288 | 863.1409 | 1092.2697 | 1092.2697 | 229.1288 | 863.1409
15 | 1300 | 444.4444 | 342.8571 | 1177.381 | 323.9894 | 810.4622 | 1134.4516 | 1134.4516 | 323.9894 | 810.4622
16 | 1350 | 388.8889 | 457.1429 | 1022.619 | 388.9286 | 751.9444 | 1140.873 | 1022.619 | 348.6153 | 674.0038
17 | 1500 | 222.2222 | 571.4286 | 451.1905 | 503.1076 | 669.2304 | 1172.3381 | 451.1905 | 193.6279 | 257.5626
18 | 1650 | 55.5556 | 742.8571 | 200 | 547.187 | 471.7661 | 1018.9531 | 200 | 107.4018 | 92.5982
19 | 1800 | 0 | 777.1429 | 200 | 550 | 412.8547 | 962.8547 | 200 | 114.2436 | 85.7564
20 | 1620 | 0 | 800 | 200 | 550 | 366.6061 | 916.6061 | 200 | 120.0079 | 79.9921
21 | 1200 | 0 | 685.7143 | 200 | 550 | 551.5396 | 1101.5396 | 200 | 99.8602 | 100.1398
22 | 1000 | 0 | 571.4286 | 200 | 550 | 669.2304 | 1219.2304 | 200 | 90.2208 | 109.7792
23 | 700 | 0 | 548.5714 | 200 | 550 | 688.0911 | 1238.0911 | 200 | 88.8464 | 111.1536
24 | 630 | 0 | 514.2857 | 200 | 550 | 714.08 | 1264.08 | 200 | 87.0198 | 112.9802

## Sheet4
Hour | Demand_kW | PV_kW | Wind_kW | Qreq_kvar | Qpv_available_kvar | Qwind_available_kvar | Qtotal_available_kvar | Qeffective_kvar | Qpv_used_kvar | Qwind_used_kvar | kappa = 1.20
1 | 490 | 0 | 365.7143 | 200 | 600 | 887.6109 | 1487.6109 | 200 | 80.6663 | 119.3337
2 | 480 | 0 | 434.2857 | 200 | 600 | 856.1518 | 1456.1518 | 200 | 82.409 | 117.591
3 | 470 | 0 | 445.7143 | 200 | 600 | 850.2581 | 1450.2581 | 200 | 82.7439 | 117.2561
4 | 490 | 0 | 457.1429 | 200 | 600 | 844.1685 | 1444.1685 | 200 | 83.0928 | 116.9072
5 | 500 | 0 | 400 | 200 | 600 | 872.697 | 1472.697 | 200 | 81.4832 | 118.5168
6 | 580 | 0 | 228.5714 | 200 | 600 | 932.3921 | 1532.3921 | 200 | 78.3089 | 121.6911
7 | 700 | 55.5556 | 251.4286 | 200 | 597.4224 | 926.49 | 1523.9124 | 200 | 78.4064 | 121.5936
8 | 880 | 277.7778 | 285.7143 | 810.5952 | 531.8266 | 916.4973 | 1448.3239 | 810.5952 | 297.6517 | 512.9435
9 | 1000 | 388.8889 | 262.8571 | 1106.5476 | 456.9086 | 923.3126 | 1380.2211 | 1106.5476 | 366.3116 | 740.236
10 | 1180 | 444.4444 | 171.4286 | 1157.0238 | 403.0746 | 944.5699 | 1347.6445 | 1157.0238 | 346.0608 | 810.963
11 | 1300 | 477.7778 | 137.1429 | 1190.9524 | 362.9441 | 950.1536 | 1313.0977 | 1190.9524 | 329.1828 | 861.7696
12 | 1450 | 500 | 114.2857 | 1178.5714 | 331.6625 | 953.173 | 1284.8355 | 1178.5714 | 304.2319 | 874.3395
13 | 1400 | 500 | 125.7143 | 1208.9286 | 331.6625 | 951.7331 | 1283.3956 | 1208.9286 | 312.4183 | 896.5103
14 | 1250 | 500 | 171.4286 | 1305.3571 | 331.6625 | 944.5699 | 1276.2324 | 1276.2324 | 331.6625 | 944.5699
15 | 1300 | 444.4444 | 342.8571 | 1177.381 | 403.0746 | 896.6878 | 1299.7624 | 1177.381 | 365.1224 | 812.2586
16 | 1350 | 388.8889 | 457.1429 | 1022.619 | 456.9086 | 844.1685 | 1301.077 | 1022.619 | 359.1205 | 663.4986
17 | 1500 | 222.2222 | 571.4286 | 451.1905 | 557.3305 | 771.4074 | 1328.7379 | 451.1905 | 189.2489 | 261.9416
18 | 1650 | 55.5556 | 742.8571 | 200 | 597.4224 | 608.0816 | 1205.5041 | 200 | 99.1158 | 100.8842
19 | 1800 | 0 | 777.1429 | 200 | 600 | 563.6036 | 1163.6036 | 200 | 103.1279 | 96.8721
20 | 1620 | 0 | 800 | 200 | 600 | 530.66 | 1130.66 | 200 | 106.1327 | 93.8673
21 | 1200 | 0 | 685.7143 | 200 | 600 | 671.86 | 1271.86 | 200 | 94.35 | 105.65
22 | 1000 | 0 | 571.4286 | 200 | 600 | 771.4074 | 1371.4074 | 200 | 87.5014 | 112.4986
23 | 700 | 0 | 548.5714 | 200 | 600 | 787.8257 | 1387.8257 | 200 | 86.4662 | 113.5338
24 | 630 | 0 | 514.2857 | 200 | 600 | 810.6233 | 1410.6233 | 200 | 85.0688 | 114.9312